## Log table
carbon costing our practice: log table v.1
NICOLA WILLIAMS
Process | Material | Specification | Weight | Equipment used | How much energy did this use? | Processes used | Manufacturer (materials) | Supplier (materials) | Mode of Transport | Distance Travelled | Notes
Obtain chair | NA | NA | 18kg |  |  |  | Parker Knoll | 2nd hand | Car | AB51 to G40 2SB 1 way (165 miles) | Not to be included as delivered by family on trip down
Strip chair | NA | NA | NA | Wooden mallet, staple lifter, tack lifter, shears | Human powered. Approx. 30 mins | Remove old covers. Keep for template if reqd. Use wooden mallet and relevant lifter to remove excess staples, tacks | Multiple | Bills tools store, Glasgow G40 | Walk |  | Distance of tools travelled unknown.
Prepare timber | NA | NA | NA | Cabinet scrapers, sandpaper (80, 120, 280). Bosch electric multi sander 80 watt) | Human power (1 hr). Electric sander (230v/80 watts) @ 0.5 hrs, 0.08 KWH => 0.04 KW for 30 mins usage | Scrape old wood lacquer off using cabinet scrapers. Sand paper off remaining excess using 80 & electric sander then move to 120/280 by hand. | Bosch - Electric sander | Bills tool store, B&Q Parkhead G31 4BG | Car to buy and Articulated Lorry, Shipping
Stain timber | White spirits (New) | Turpentine substitue/paint thinner | ~20ml | 2 x rag clothes | Apply stain by hand. Human power - 15 mins | Thin down stain to relevant consistency and colour with white spirits. Apply stain using a clean cloth. leave for a 30secs and then wipe of excess with second rag. Apply more coats if wish for a darker stain. Lighten by lighty sanding down. | NA | B&Q Parkhead G31 4BG | Car | G40 2SB to G31 4BG rtn car (2.4 miles)
| Oil stain (New) & cloths (Recycled) | Dark Oak | ~100ml & 50g |  |  |  | Smith & Rodgers, Finneston, G3 8EA | Smith & Rodgers, Finneston, G3 8EA |  | G40 2SB to G38AE rtn car (5.2 miles)
French polish | Methylated spirits (New) | Denatured alcohol/ethanol | ~50ml | Squirrel mop brush to mix, cotton wool/polishing cotton to apply; 180 sandpaper. 2 x rag cloths | Human powered - 1 hr to apply polish in total. 3 coats for polish. 15 mins to apply and buff wax | Mix meths to polish to dilute for correct sonsistency. Method to apply polish is known as 'rubbering'. Cotton wool is soaked in french polish then wrapped in cotton sheet. A polishing mop is created i.e. twist cotton wool in sheet , polish soaks through and then is applied to furntiure. Squirrel mop brush used for difficult to reach corners. Leave first coat to dry for at least 1 hour. Denib i.e. sand lightly down between coats. Dust off with clean rag and then repeat process. The more coats the longer the drying time required between coats. Finally leave to dry, denib and apply wax with rag. Buff off with another rag. | NA | B&Q Parkhead G31 4BG | Car to buy and Articulated Lorry, Shipping |  | Could not find distance travelled from supplier
| Button polish (New) | Shellac french polish | ~200ml |  |  |  | Smith & Rodgers, Finneston, G3 8EA | Smith & Rodgers, Finneston, G3 8EA |  | G40 2SB to G38AE rtn car (5.2 miles)
| Wax (New) & cloths (Recycled) | Clear wax for protection | 20g wax, 50g of cloths |  |  |  | Briwax (Briwax International, Waterloo Road London NW2 7TX) | Smith & Rodgers, Finneston, G3 8EA | Car to buy and Articulated Lorry, Shipping | NW2 7TZ to G3 8EA Lorry, G40 2SB to G38AE to retrieve rtn car (5.2 miles)
Prepare padding | Cotton felt (New) | Wadding | 100g | Shears, metre rule, pencil, spraf glue, Bosch foam cutter, sewing machine | Cutting materials Human powered - 30 mins & foam cutter (185w * 5 mins => 0.015 KW usage. Attaching materialsusing ompressor (230V, 2hp, 50Hz motor, 1.5KWH) & gun - 30mins = 0.75KW usage | Record measurements from seat and original materials. Measure and cut out padding & final fabric. Attach initial excess material to inside back. layer up using foam, cotton felt, Calico and then Dacron. Attach excess material to outside back and add a layer of Dacron. Prepare foam for seat cushion and cut using foam cutter. Wrap in Dacron. Sew up stockinette and then wrap round seat cushion. Seal with spray glue | Linn Bowman, Ibrox G51 2JR | Linn Bowman, Ibrox G51 2JR | Car to buy and Articulated Lorry, Shipping | G40 2SB to G51 2JR rtn car (8.6 miles) | Could not find distance travelled from supplier
| Excess scrap material (Recycled) & Calico (New) |  | 60g & 60g |  |  |  | Donated | Danilo Lucchi - South Street, G14 0TR | Car | G40 2SB to G14 0TR (5 miles) | Could not find distance travelled from supplier
| Dacron (New) | Polyester wadding | 100g |  |  |  | NA | Linn Bowman, Ibrox G51 2JR | Car | G40 2SB to G51 2JR rtn car (8.6 miles) | Could not find distance travelled from supplier
| Foam (New) | Approx. Qty 1 of 20" * 21"* 3" 33 CHMR blue foam - Seat, qty 1 of approx. 40" * 30" * 2" | 1kg |  |  |  | NA | Linn Bowman, Ibrox G51 2JR | Car | G40 2SB to G51 2JR rtn car (8.6 miles) | Could not find distance travelled from supplier
| Stockinette (New) | 1m Netted tubing | 10g |  |  |  | NA | Linn Bowman, Ibrox G51 2JR | Car | G40 2SB to G51 2JR rtn car (8.6 miles)
Cut final covers/fabric | Fabric (Recycled) | Approx. 3.5m | 1kg | Meter rule, tailors chalk, shears, 1m * 5mm piping, Singer 191 300da industrial sewing machine | Cutting, human powered - 30 mins, Sewing machine (139.2 watts * 3hrs = 0.4176 KW usage) | Measure from original covers. Leave 0.5" at either side for sewing allowance. Cut 3m * 40mm of fabric for piping. Sew fabric around piping using the sewing machine. | Various | Excess scrap material from previous jobs | NA | NA | NA
| Excess scrap material (Recycled) | Approx. 1m | 30g
| Piping (New) | Approx. 3m | 20g |  |  |  | Linn Bowman, Ibrox G51 2JR | Linn Bowman, Ibrox G51 2JR | Car | G40 2SB to G51 2JR rtn car (8.6 miles) | Could not find distance travelled from supplier
Attach final fabric (Seat back) | Attach fabric | Approx. 2 metres fitted material 1.5m for cushion. | NA | Airmaster Tiger 8/250 2hp 24 Litre Air Compressor & Clarke Air Staplegun - CSG1C, wooden mallet, staple lifter, Shears, staple lifter, wooden mallet, thread, curved needle | Compressor (230V, 2hp, 50Hz motor, 1.5KWH) & gun - 2hrs = 3KW usage | Mark centre points on inside back cover and chair inside back. Line up together and attach using staple gun. Top corners to be fitted using a tailored corner. Cut off any excess fabric which is folded onto. Ensure cuts at chair arms are angled. Once fitted, fit piping along the top and L/R edges using staple gun. Fit outside back by using a back tack card and folding out at top. Staple in place. Fold down and pin sides. Use a slip stitch to attach sides of outside back to fitte piping and inside back. Staple bottom of outside back to chair underside. | Linn Bowman, Ibrox G51 2JR | Linn Bowman, Ibrox G51 2JR | Car | G40 2SB to G51 2JR rtn car (8.6 miles) | Could not find distance travelled from supplier
| Attach piping. Use back tacking card (New) |  | 10g
Sew up seat cushion | Fabric (Recycled) | See above | NA | 3m * 5mm piping, Singer 191 300da industrial sewing machine | Sewing machine (139.2 watts * 1.5hrs = 0.2088 KW usage) | Sew piping to top section of seat pad. Then sew side panels and bottom section. Fit foam in and hand sew closed. | As above | As above | As above | As above | As above
| Piping, foam, stockinette (New) | See above | NA
Notes
Calculation for this project includes materials, energy and car travel used. Does not include meths & white spirits as unable to find appropriate carbon calculator for these. The initial chair is also excluded from this project.
Assumptions - Linn Bowman, B&Q, Smith & Rodgers, Danilo Lucchi trips made once. Chair collection 1 way only
Travel in personal transport
Rtn to B&Q (2.4 miles)
Rtn to Linn Bowman, Ibrox (5.2 miles)
Rtn to Smith & Rodgers (8.6 miles)
Rtn to Danilo Lucchi (5 miles)
Sources
http://www.sustainabilityexchange.ac.uk/measure-your-treasure-frn-average-furniture-weight
Carbon costs | Amount | Total GHG emissions (kg CO2e)
Materials (New) | 1.32kg + 300ml (0.30lt) | 13.0242
Materials (Recycled) | 1.19kg | 5.13
Energy power usage | 4.5664KW | 2.69
Travel | 21.2 miles | 12.21
Total | na | 33.0542

## Transport
TRANSPORT
Instructions on how to use:
The tables below have been extracted from the 2012 DEFRA/DECC's GHG Business Conversion Factors for Company Reporting (Annex 6). They may or may not be relevant for your reSOURCE project and, as with the other tables, these need tweaking to make more specific to the needs of creative practitioners.
Where it is possible to collect data on litres of fuel used (Rows 11-14) this will give a much more accurate carbon figure.
Where litres of fuel are not available, but the vehicle make and mileage is known the following website should be used: http://www.direct.gov.uk/en/Diol1/DoItOnline/DG_10015994
Rows 15-37 make more assumptions (about speeds travelled, driving habits etc) but should be used where data on vehicle make and litres of fuel used is not available.
Data should be entered in Column B (use column C to check data is in correct unit) and this will give you the total GHG emissions in Column E.
Topic | Amount | Unit | Conversion Factor | Total GHG emissions (kg CO2e) | Notes
Petrol |  | litres | 2.7173 | 0 | DEFRA 2012 Annex 6, Table 6a - standard road transport fuel conversion factors
Diesel |  | litres | 3.1672 | 0 | DEFRA 2012 Annex 6, Table 6a - standard road transport fuel conversion factors
Compressed Natural Gas (CNG) |  | kg | 3.1468 | 0 | DEFRA 2012 Annex 6, Table 6a - standard road transport fuel conversion factors
Liquid Petroleum Gas (LPG) |  | litres | 1.7244 | 0 | DEFRA 2012 Annex 6, Table 6a - standard road transport fuel conversion factors
Small petrol car, up to 1.4 litre engine |  | miles | 0.31913 | 0 | DEFRA 2012 Annex 6, Table 6b - passenger road transport conversion factors: petrol cars
Small petrol car, up to 1.4 litre engine |  | km | 0.1983 | 0
Medium petrol car, from 1.4 - 2.0 litres |  | miles | 0.40116 | 0 | DEFRA 2012 Annex 6, Table 6b - passenger road transport conversion factors: petrol cars
Medium petrol car, from 1.4 - 2.0 litres |  | km | 0.24927 | 0
Large petrol cars, above 2.0 litres | 21.2 | miles | 0.57571 | 12.2051 | DEFRA 2012 Annex 6, Table 6b - passenger road transport conversion factors: petrol cars
Large petrol cars, above 2.0 litres |  | km | 0.35773 | 0
Average petrol car |  | miles | 0.39001 | 0 | DEFRA 2012 Annex 6, Table 6b - passenger road transport conversion factors: petrol cars
Average petrol car |  | km | 0.24234 | 0
Small diesel car, up to 1.7 litre or under |  | miles | 0.27579 | 0 | DEFRA 2012 Annex 6, Table 6c - passenger road transport conversion factors: diesel cars
Small diesel car, up to 1.7 litre or under |  | km | 0.17137 | 0
Medium diesel car, from 1.7 to 2.0 litre |  | miles | 0.34265 | 0 | DEFRA 2012 Annex 6, Table 6c - passenger road transport conversion factors: diesel cars
Medium diesel car, from 1.7 to 2.0 litre |  | km | 0.21291 | 0
Large diesel car, over 2.0 litre |  | miles | 0.45491 | 0 | DEFRA 2012 Annex 6, Table 6c - passenger road transport conversion factors: diesel cars
Large diesel car, over 2.0 litre |  | km | 0.28267 | 0
Average diesel car |  | miles | 0.36094 | 0 | DEFRA 2012 Annex 6, Table 6c - passenger road transport conversion factors: diesel cars
Average diesel car |  | km | 0.22428 | 0
Average small car (unknown fuel) |  | miles | 0.30811 | 0 | DEFRA 2012 Annex 6, Table 6e - passenger road transport conversion factors: unknown fuel
Average small car (unknown fuel) |  | km | 0.19145 | 0
Average medium car (unknown fuel) |  | miles | 0.37604 | 0 | DEFRA 2012 Annex 6, Table 6e - passenger road transport conversion factors: unknown fuel
Average medium car (unknown fuel) |  | km | 0.23366 | 0
Average large car (unknown fuel) |  | miles | 0.49816 | 0 | DEFRA 2012 Annex 6, Table 6e - passenger road transport conversion factors: unknown fuel
Average large car (unknown fuel) |  | km | 0.30954 | 0
Average car (unknown fuel) |  | miles | 0.37649 | 0 | DEFRA 2012 Annex 6, Table 6e - passenger road transport conversion factors: unknown fuel
Average car (unknown fuel) |  | km | 0.23394 | 0
Local bus (not London) |  | passenger km | 0.14986 | 0 | DEFRA 2012 Annex 6, Table 6k - taxi, bus, rail and ferry passenger transport conversion factors
Coach |  | passenger km | 0.03471 | 0 | DEFRA 2012 Annex 6, Table 6k - taxi, bus, rail and ferry passenger transport conversion factors
National rail |  | passenger km | 0.06715 | 0 | DEFRA 2012 Annex 6, Table 6k - taxi, bus, rail and ferry passenger transport conversion factors
Ferry Foot passengers |  | passenger km | 0.0229 | 0 | DEFRA 2012 Annex 6, Table 6k - taxi, bus, rail and ferry passenger transport conversion factors
Ferry Car passengers |  | passenger km | 0.15823 | 0 | DEFRA 2012 Annex 6, Table 6k - taxi, bus, rail and ferry passenger transport conversion factors
Regular taxi |  | passenger km | 0.17699 | 0 | DEFRA 2012 Annex 6, Table 6k - taxi, bus, rail and ferry passenger transport conversion factors
Black cab |  | passenger km | 0.18845 | 0 | DEFRA 2012 Annex 6, Table 6k - taxi, bus, rail and ferry passenger transport conversion factors
Domestic flight (average) |  | passenger km | 0.20124 | 0 | DEFRA 2012 Annex 6, Table 6l - air passenger transport conversion factors
Short-haul international (economy class) |  | passenger km | 0.10946 | 0 | DEFRA 2012 Annex 6, Table 6l - air passenger transport conversion factors
Long-haul international (economy class) |  | passenger km | 0.09594 | 0 | DEFRA 2012 Annex 6, Table 6l - air passenger transport conversion factors
|  |  | TOTALS | 12.2051

## Energy use
ENERGY USE
Instructions on how to use:
The tables below have been extracted from the 2012 DEFRA/DECC's GHG Business Conversion Factors for Company Reporting (Annex 1, 3 & 9)
These conversion factors will enable you to convert activity data (e.g. litres of fuel used, KWh of electricity used) into kilograms of carbon dioxide equivalent (CO2e). The factors included below are a small selection of the factors most commonly used by CCF projects - for a more exhaustive list and for more details on how the factors have been calculated and how to use them you should go to the DEFRA/DECC website.
Data should be entered in Column B (use column C to check data is in correct unit) and this will give you the total GHG emissions in Column E
Topic | Amount | Unit | Conversion Factor | Total GHGs (kg CO2e) | Details
Electricity from Grid | 4.5664 | kWh | 0.58982 | 2.6934 | DEFRA 2012 Annex 3, table 3c - electricity emission factors for consumption, based on 2010 grid averages
Gas (LNG as used in Grid) |  | kWh | 0.2775 | 0 | DEFRA 2012 Annex 1, Table 1d, Net calorific value
Heating Oil (kerosine/parrafin) |  | litres | 3.0714 | 0 | DEFRA 2012 Annex 1, Table 1b, by unit volume
Coal (domestic) |  | tonnes | 3258.2 | 0 | DEFRA 2012 Annex 1, Table 1a, by unit mass
Wood logs |  | tonnes | 77.38 | 0 | DEFRA 2012 Annex 9, table 9c - lifecycle conversion factors for biomass all scopes
|  |  | 0.01895 | 0
Wood chips |  | tonnes | 61.41 | 0 | DEFRA 2012 Annex 9, table 9c - lifecycle conversion factors for biomass all scopes
|  |  | 0.01579 | 0
Wood pellets |  | tonnes | 183.93 | 0 | DEFRA 2012 Annex 9, table 9c - lifecycle conversion factors for biomass all scopes
|  |  | 0.03895 | 0
|  |  | TOTALS | 2.6934

## Calculator
carbon costing our practice
RESOURCES USED
The tables below have been put together from data provided by Zero Waste Scotland.
These conversion factors will enable you to convert activity data into kilograms of carbon dioxide equivalent (CO2e). These factors can be used to calculate the embodied emissions of resources used, potential emissions from landfilling that resource and potential emissions from using recycled materials or recycling the material once used. The conversion factors here are general and the reSOURCE project hopes to develop a specific table for creative practice with further detail.
Topic | Amount | Unit | Conversion Factor (kgCO2e/kg) | Total GHG emissions (kg CO2e) | Notes
Embodied Emissions of Goods/Materials
Small WEEE (Waste Electrical & Electronic Equipment) |  | kg of virgin material production | 1.76 | 0 | Zero Waste Scotland
Large WEEE (excluding fluorescent tubes) |  | kg of virgin material production | 1.266 | 0 | Zero Waste Scotland
Textiles and footwear | 0.32 | kg of virgin material production | 22.31 | 7.1392 | Zero Waste Scotland
Aluminium |  | kg of virgin material production | 9.844 | 0 | Zero Waste Scotland
Steel |  | kg of virgin material production | 2.708 | 0 | Zero Waste Scotland
Mixed cans |  | kg of virgin material production | 4.778 | 0 | Zero Waste Scotland
Scrap metal |  | kg of virgin material production | 3.082 | 0 | Zero Waste Scotland
plastic bottles (Average rigid plastics used - HDPE and PET) |  | kg of virgin material production | 3.281 | 0 | Zero Waste Scotland
plastic bags (average plastic film used - LLDPE) |  | kg of virgin material production | 2.591 | 0 | Zero Waste Scotland
Wood |  | kg of virgin material production | 0.666 | 0 | Zero Waste Scotland
Paper |  | kg of virgin material production | 0.955 | 0 | Zero Waste Scotland
Card |  | kg of virgin material production | 1.038 | 0 | Zero Waste Scotland
Books |  | kg of virgin material production | 0.955 | 0 | Zero Waste Scotland
Aggregates |  | kg of virgin material production | 0.008 | 0 | Zero Waste Scotland
Glass (colour separated) |  | kg of virgin material production | 0.895 | 0 | Zero Waste Scotland
Glass (Mixed) |  | kg of virgin material production | 0.895 | 0 | Zero Waste Scotland
Food |  | kg of virgin material production | 3.5903 | 0 | Zero Waste Scotland
Emissions from Landfilling
Small WEEE |  | kg waste to landfill | 0.017 | 0 | Zero Waste Scotland
Large WEEE (excluding fluorescent tubes) |  | kg waste to landfill | 0.017 | 0 | Zero Waste Scotland
Textiles and footwear |  | kg waste to landfill | No data |  | Zero Waste Scotland
Aluminium |  | kg waste to landfill | 0.021 | 0 | Zero Waste Scotland
Steel |  | kg waste to landfill | 0.021 | 0 | Zero Waste Scotland
Mixed cans |  | kg waste to landfill | 0.021 | 0 | Zero Waste Scotland
Scrap metal |  | kg waste to landfill | 0.02 | 0 | Zero Waste Scotland
plastic bottles (Average rigid plastics used - HDPE and PET) |  | kg waste to landfill | 0.034 | 0 | Zero Waste Scotland
plastic bags (average plastic film used - LLDPE) |  | kg waste to landfill | 0.034 | 0 | Zero Waste Scotland
Wood |  | kg waste to landfill | 0.792 | 0 | Zero Waste Scotland
Paper |  | kg waste to landfill | 0.58 | 0 | Zero Waste Scotland
Card |  | kg waste to landfill | 0.58 | 0 | Zero Waste Scotland
Books |  | kg waste to landfill | 0.58 | 0 | Zero Waste Scotland
Aggregates (rubble) |  | kg waste to landfill | 0 | 0 | Zero Waste Scotland
Glass (colour separated - assumed remelt) |  | kg waste to landfill | 0 | 0 | Zero Waste Scotland
Glass (Mixed - assumed go to aggregates) |  | kg waste to landfill | 0 | 0 | Zero Waste Scotland
Food |  | kg waste to landfill | 0.45 | 0 | Zero Waste Scotland
Emissions from Recycling
Small WEEE |  | kg waste recycled | 0.295 | 0 | Zero Waste Scotland
Large WEEE (excluding fluorescent tubes) |  | kg waste recycled | 0.295 | 0 | Zero Waste Scotland
Textiles and footwear (assuming reuse) | 1.19 | kg waste recycled | 0 | 0 | Zero Waste Scotland
Aluminium |  | kg waste recycled | 0.599 | 0 | Zero Waste Scotland
Steel |  | kg waste recycled | 1.007 | 0 | Zero Waste Scotland
Mixed cans |  | kg waste recycled | 0.888 | 0 | Zero Waste Scotland
Scrap metal |  | kg waste recycled | 0.928 | 0 | Zero Waste Scotland
plastic bottles (Average rigid plastics used - HDPE and PET) |  | kg waste recycled | 0.62 | 0 | Zero Waste Scotland
plastic bags (average plastic film used - LLDPE) |  | kg waste recycled | 0.62 | 0 | Zero Waste Scotland
Wood | 18 | kg waste recycled | 0.285 | 5.13 | Zero Waste Scotland
Paper |  | kg waste recycled | 0.798 | 0 | Zero Waste Scotland
Card |  | kg waste recycled | 0.798 | 0 | Zero Waste Scotland
Books |  | kg waste recycled | 0.798 | 0 | Zero Waste Scotland
Aggregates (rubble) |  | kg waste recycled | 0.004 | 0 | Zero Waste Scotland
Glass (colour separated - assumed remelt) |  | kg waste recycled | 0.019 | 0 | Zero Waste Scotland
Glass (Mixed - assumed go to aggregates) |  | kg waste recycled | 0.019 | 0 | Zero Waste Scotland
0
| 0 |  | TOTALS | 12.2692
0
Wood Stain / Varnish | 0.3 |  | 5.35 | 1.605
Polyurethane Rigid Foam | 1 | kg of virgin material production | 4.26 | 4.26 | ICE database V2.0 - www.circularecology.com 2011